## stm8s001rs485
Source: | /home/thomas/kicad/stm8s001rs485/stm8s001rs485.sch
Date: | Sa 31 Aug 2019 14:30:23 CEST
Tool: | Eeschema 5.1.4-e60b266~84~ubuntu16.04.1
Generator: | /usr/share/kicad/plugins/bom_csv_grouped_by_value_with_fp.py
Component Count: | 20
Ref | Qnty | Value | Cmp name | Footprint | Description | Vendor
C2, C4, C6, | 3 | 1uF | C | Capacitor_SMD:C_0603_1608Metric | Unpolarized capacitor
C3, C1, C5, | 3 | 100nF | C | Capacitor_SMD:C_0603_1608Metric | Unpolarized capacitor
D1, | 1 | LED red | LED | LED_SMD:LED_0603_1608Metric | Light emitting diode
D2, | 1 | LED green | LED | LED_SMD:LED_0603_1608Metric | Light emitting diode
J1, | 1 | Conn_02x02_Odd_Even | Conn_02x02_Odd_Even | Connector_PinHeader_2.54mm:PinHeader_2x02_P2.54mm_Horizontal | Generic connector, double row, 02x02, odd/even pin numbering scheme (row 1 odd numbers, row 2 even numbers), script generated (kicad-library-utils/schlib/autogen/connector/)
J2, | 1 | Conn_02x03_Counter_Clockwise | Conn_02x03_Counter_Clockwise | Connector_PinHeader_2.54mm:PinHeader_2x03_P2.54mm_Horizontal | Generic connector, double row, 02x03, counter clockwise pin numbering scheme (similar to DIP packge numbering), script generated (kicad-library-utils/schlib/autogen/connector/)
R1, R2, R5, R6, R3, | 5 | 4k7 | R | Resistor_SMD:R_0603_1608Metric | Resistor
R4, | 1 | 120R | R | Resistor_SMD:R_0603_1608Metric | Resistor
U1, | 1 | DS1621S | DS1621S | Package_SO:SOIC-8_3.9x4.9mm_P1.27mm | 1-Wire Digital Thermometer and Thermostat, SOIC-8
U2, | 1 | STM8S001J3M | STM8S001J3M | Package_SO:SOIC-8_3.9x4.9mm_P1.27mm | 16MHz, 8K Flash, 1K RAM, 128 EEPROM, SO-8
U3, | 1 | XC6206P332MR | XC6206P332MR | Package_TO_SOT_SMD:SOT-23 | Low Quiescent Current LDO Regulator, 3.3V, 200 mA, Vin<=7V, SOT-23
U4, | 1 | SP3485CN | SP3485CN | Package_SO:SOIC-8_3.9x4.9mm_P1.27mm | 3.3V Low Power Half-Duplex RS-485 Transceiver 10Mbps, SO8